## IMUVr3
Comment | Description | Designator | Footprint | LibRef | Quantity
1K | 0201 anti-sulfurated resistor 0603 Anti-Sulfurated | R11, R19, R23 | RES_ERJU03J5R6V | ERJU03J5R6V | 3
1R | 0201 anti-sulfurated resistor 0603 Anti-Sulfurated | R13 | RES_ERJU03J5R6V | ERJU03J5R6V | 1
2.2uF | 0.1 ÂµF Â±10% 16V Ceramic Capacitor X7R 0603 (1608 Metric) | C14, C15, C17, C24 | CAPC1608X90N | C0603C104K4RAC | 4
2.2uH | Inductor with Inductance: 2.2uH Tol. +/-20%, Package: 0805 _2012_ | L1, L2 | INDC2012X55N | LQM21PN2R2MCHD | 2
5K1 | 0201 anti-sulfurated resistor 0603 Anti-Sulfurated | R1, R2 | RES_ERJU03J5R6V | ERJU03J5R6V | 2
10K | 0201 anti-sulfurated resistor 0603 Anti-Sulfurated | R15, R16 | RES_ERJU03J5R6V | ERJU03J5R6V | 2
10uF | 0.1 ÂµF Â±10% 16V Ceramic Capacitor X7R 0603 (1608 Metric) | C1, C2 | CAPC1608X90N | C0603C104K4RAC | 2
10uF | 22 ÂµF Â±20% 4V Ceramic Capacitor X8L 1206 (3216 Metric) | C6 | CAPC3216X190N | CGA5L1X8L0G226M160AC | 1
15pF | 0.1 ÂµF Â±10% 16V Ceramic Capacitor X7R 0603 (1608 Metric) | C18, C19 | CAPC1608X90N | C0603C104K4RAC | 2
22R | 0201 anti-sulfurated resistor 0603 Anti-Sulfurated | R3, R4, R5, R8 | RES_ERJU03J5R6V | ERJU03J5R6V | 4
22uF | 22 ÂµF Â±20% 4V Ceramic Capacitor X8L 1206 (3216 Metric) | C20, C21, C26, C27 | CAPC3216X190N | CGA5L1X8L0G226M160AC | 4
100k | 0201 anti-sulfurated resistor 0603 Anti-Sulfurated | R17 | RES_ERJU03J5R6V | ERJU03J5R6V | 1
100nF | 0.1 ÂµF Â±10% 16V Ceramic Capacitor X7R 0603 (1608 Metric) | C5, C7, C8, C9, C10, C11, C12, C13, C16, C22, C23, C25 | CAPC1608X90N | C0603C104K4RAC | 12
200R | 0201 anti-sulfurated resistor 0603 Anti-Sulfurated | R12 | RES_ERJU03J5R6V | ERJU03J5R6V | 1
453k | 0201 anti-sulfurated resistor 0603 Anti-Sulfurated | R18 | RES_ERJU03J5R6V | ERJU03J5R6V | 1
B2B-XH-A(LF)(SN) | CONN HEADER VERT 2POS 2.5MM | J1 | FP-B2B-XH-A_LF_SN-MFG | CMP-2000-05888-3 | 1
B3U-1000P | Switch Tactile N.O. SPST Round Button Gull Wing 0.05A 12VDC 1.5N SMD Embossed T/R | SW1, SW2, SW3 | SW_B3U-1000P | B3U-1000P | 3
CH340C | USB to serial chip CH340 | U4 | SOIC127P600X180-16N | CH340C | 1
XC6222B331PR-G |  | Designator43 | SOT-89-5 |  | 1
ESP32-WROOM-32E(M113EH3200PH3Q0) | RX TXRX MOD WIFI TRACE ANT SMD | MD1 | ESP32-WROOM-32E | CMP-194065-000012-1 | 1
IP5306 | Fully-Integrated Power Bank System-On-Chip with 2.1A charger, 2.4A discharger | U2 | SOP127P600X165-9N | IP5306 | 1
Module BNO055 | Module 9 DOF BNO055 by Adafruit | MD2, MD3 | PCBComponent_1 | Component_1 | 1
NX3225SA-12.000M-STD-CRS-2 | NX3225SA-12.000M-STD-CRS-2 | Y1 | FP-NX3225SA-MFG | CMP-200220-000016-1 | 1
510R | 0201 anti-sulfurated resistor 0603 Anti-Sulfurated | R22 | RES_ERJU03J5R6V | ERJU03J5R6V | 1
PWR LED | 1206, Super Red Typ.(@20mA): 630nm, 60mcd, 1.9V, 140Â° AlInGaP | D5, D8 | WL-SMCW_1206 | WL-SMCW_1206 | 2
RP2040 | RP2040 chip for Raspberry Pi Pico - ARM® Cortex®-M0+ MCU 32-Bit | U5 | QFN40P700X700X90-57N | RP2040 | 1
SK12D07VG4 | Switch Slide ON ON SPDT Side Slide 0.3A 30VDC PC Pins Bracket Mount/Through Hole Bulk | J4 | SK12D07VG4 | SK12D07VG4 | 1
SS24 | Diode Schottky 40V 2A Surface Mount DO-214AA (SMB) | D2, D3, D4, D6 | DIOM5336X265N | SS24 | 4
SS8050-G | Bipolar (BJT) Transistor NPN 25 V 1.5 A 100MHz 300 mW Surface Mount SOT-23-3 | Q1, Q2 | TRANS_SS8050-G | SS8050-G | 2
TLV62568DBVR | 2.5V-5.5V input, 1A high efficiency step-down buck converter in SOT23 and SOT563 package | U3 | SOT95P280X145-5N | TLV62568DBVR | 1
TYPE-C-31-M-12 | USB Connectors 24 Receptacle 1 8.94*7.3mm RoHS | J2, J3 | HRO_TYPE-C-31-M-12 | TYPE-C-31-M-12 | 2
W25Q16JVSSIQ |  | U7 | SOIC127P790X216-8N | W25Q16JVSSIQ | 1